## 0D
| A | B | C | I all | IoA | IoB | IoC | kins | h | Ts | Cp | RH | error | Comments
1 | 0.0012402 | 1.3975 | 1.6351 | 0.64 | 1.1 | 1.2 | 0.8 | 1 * 0.078 | v6 | T9-T12 | 1 | 0.4 | 499.477 | 10min; Tf slight lower, Tavg C ok, A & B slightly less
2 | 0.00097998 | 1.4059 | 2.435 | 0.66 | [8 empty] | 528.266 | same
3 | 0.0001 | 1.3283 | 16.0777 | 0.64 | 1 | [7 empty] | 473.34 | Tf same; Tavg A & C ok, B slightly less
4 | 3.0775e-05 | 1.4803 | 19.9517 |  |  | 1.1 | [7 empty] | changed limit for A; Tf got lower; Tavg got better
5 | 0.0031143 | 1.2623 | 0.0027363 |  |  | 1 | [6 empty] | 604.086 | Tf worse, Tavg B didn't get better
6 | 0.0027615 | 1.2413 | 0.0001 | 0.7 | [9 empty] | Tf same; Tvag no better change
7 | 0.0031065 | 1.2757 | 0.0001 | 0.63 | [9 empty] | Tf a bit worse; Tavg A & C good, B worse
8 | 8.6455e-05 | 1.6449 | 12.0217 |  |  | 1.2 | [6 empty] | 500 | Tf not bad; Tavg very good
3b | 0.00037125 | 1.3931 | 8.3576 | 0.64 | [8 empty] | 480 | Tavg good same; Tf similar to #8
9 | 2.6621e-05 | 1.4175 | 19.9997 |  |  |  |  | 0.8*0.078 |  |  |  |  | 672 | Tf maybe better but Tavg and profiles not
10 | [8 empty] | v5 |  |  |  |  | good not run
11 | [9 empty] | T8-T12 |  |  | 25612 | no convergence
12 | 3.3036e-05 | 1.4377 | 20 | [5 empty] | v6 | T9-T12 |  |  | 469 | initial of 3b, 1 min
13 | [12 empty] | failed | broadening C limit didn't help
14 | 1.0319e-05 | 1.4319 | 25.9843 | [9 empty] | 465 | C limit to 30
15 | [13 empty] | corrected m(qlpm, Tamb) and G flux in Re
16 |  |  |  | 0.84 | [8 empty] | 850 | not bad, but solid not great, modeled is higher, also very strange behavior for Nu because of Pr
17 | [13 empty] | changed Pr expressin to fixed Tamb
18 |  |  |  | 0.74 | 1.1 | [7 empty] | 573 | gas slightly lower, solid slight higher
19 |  |  |  | 0.64 | [8 empty] | 607 | gas all lower, gas better but all slightly higher
20 | 0.00056059 | 1.6107 | 0.00099105 | 0.7 | [8 empty] | 502 | similar
21 | 1.0024e-05 | 2.9324 | 0.0001 | [7 empty] | 4.4 |  | 1641 | scatter plot ok but solid profiles not
22 | 2.0887e-05 | 2.5053 | 0.01883 | 1 | [8 empty] | 1071 | scatter plot worse and solid profiles not
23 | [10 empty] | 1 |  | 1892 | gas scatter and profiles ok, solid not
24 | 0.00021591 | 1.719 | 1.2021 | 0.9 | [8 empty] | 1354
25 | 0.0003088 | 1.7074 | 0.00037187 | 0.85
26 |  |  |  | 0.7 | [8 empty] | 502 | solid profiles better than gas
27 | 0.00046031 | 1.6619 | 0.00013739 | [9 empty] | 502 | init #26, changed limits of A B C
28 | 0.00058625 | 1.6631 | 9.3954e-05 | [8 empty] | 0.6 | 522
29 | [12 empty] | 522 | change limits for C
30 | 0.00028728 | 1.5904 | 0.00010263 | [8 empty] | 0 | 563
31 | 0.00030929 | 1.5966 | 0.0002408 |  | 1 | 1.1 | [6 empty] | 461
32 | 0.00024681 | 1.6625 | 0.00017341 | [6 empty] | T9-T10 |  |  | 482
33 |  |  |  | 0.64 | [5 empty] | T9-T12 |  |  | 586
34 |  |  |  | 0.75 | [8 empty] | 550
35
36
37

## 3D
|  |  | Input | mesh | Heat | Surface - Surface Radiation | Raytracing | Comment
1 | v7 | conjugated; one-way | as close as possible to E67 |  |  |  |  | temperature appeared too low
2 | [6 empty] | changed power x8 to achieve Power on apperture equal to all other cases | profile improved significantly but too high
3 | [6 empty] | power x4 incase the 1/4 symmetry creates the issues | agreement got better not ideal
4 |  |  |  |  | Cps x 4 |  | no correction as original E67 without the 0.64 | too low
5 | [6 empty] | added 4x on Psrc | too high
6 |  |  |  |  | back to Cps |  | repeated x4 on Psrc and 0.64 on Io | again to high
7 | [6 empty] | changed to x2 | too low
8 | [6 empty] | removed 0.64, and changed h_nat=10
9 |  |  | corrected V0 to qlpm/4 to account for 1/4 symmetry |  |  |  | added 0.64, h_nat=1, and 1.87x Psrc to match total absorbed power | promising results, T3 very good time series, T-length not bad, pasted pictures to Aysha
10 |  |  |  |  | Cps x 4 |  |  | overal temperature reduced, and profile didn’t get better
11 |  |  |  |  | back to Cps
12 | [6 empty] | 2. x Psrc | reworked some of the inputs to be able for non-isothermal flow; poor
13 | [5 empty] | deactivated |  | had trouble to repeat #9, deactivated multi-physics for surface radiation
14 | [6 empty] | same as #9, w 2xPsrc | too high temperature
15 | [6 empty] | 1.6Psrc | gave a good agreement on the Length Profilel
16 | [6 empty] | 1.4x | better match but not at all points
17 |  |  |  |  | hnat=10 |  |  | try to change the front temperature; not much difference
18 |  |  | changed to E68 |  |  |  |  | agreement seems similar, but still with the 1.4x in radiation, gas temperature is higher, although solid's looks ok
19 |  |  | changed to E78 because of good 0D agreement |  |  |  | no factors, just the 0.8 correction | transient solid is low, gas may end up good but not the solid
20 | [5 empty] | activated multiphysics surface radiation |  | not working
21 | [5 empty] | added irradiance from ray tracing |  | not working, making a sorter test
22 | [5 empty] | enabled diffuse irradiance from Raytracing, but closed heat transfer source |  | lower temperature but works
23 | [5 empty] | deactivated surface-surface radiation and multiphysics |  | not working as expected, there is a final result but not a printout during the solution; had to change the plotting units
24 | [5 empty] | deactivated multiphysics surface-surface radiation and readded raytracing source to heat-transfer |  | gas temperature very good, not for the solid
25 | [5 empty] | re-enabled surface-surface radiation |  | no difference in the results
26 | [5 empty] | repeated #22 |  | slower and significantly lower temperatures, continue without surface-surface radiation
27 |  |  |  |  | x2 k_SiC | deactivated surface-surface radiation and multiphysics
28 |  |  |  |  | x1 k_SiC ; 4.4 * Cps
29 |  |  |  |  | back to 1; hnat=1
30 |  |  |  |  | added surface to ambient radiation
31 |  |  |  |  | k insulation 0.05 |  |  | seems to have a big impact
32 |  |  | 7.1 created a model with insulation |  | k insulation 0.078 |  | removed 0.8 from IoC
33 |  |  |  |  | k insulation 0.01
34 |  |  |  |  | various tests, added average exit Tg
35 | [6 empty] | absorbtivity 0.8 | gas is almost ok, the rest are high
36 |  |  | 7.2 extended the insulation to cover the back side |  |  |  | absorbtivity 0.7 | results are to the same scale, but not capturing the x profile; nor the higher middle temperature
37 |  |  |  |  | included separate emissivity for insulation; h_nat=20 |  | absorbtivity 0.75 | somehow similar to previous
38 |  |  |  |  | increase RH to 0.3 from 0.2 |  |  | T3 follows T10 closer
39 |  |  |  |  | was hardcoded in Cp_air, changed to parameter and RH= 0.2 |  |  | temperatures increased faster, and higher
40 |  |  |  |  | RH=0.6
41 |  |  | 7.2 |  |  |  |  | gives good agreement with E67 and E78 after modifying some properties and IoA, missing the temperature in the middle | check for finer mesh in solid
42 |  |  | 7.3 |  | increase the insulation size, and remove the T2 temperature |  |  | overshoots temperature
43 |  |  |  |  | changed kins to previous 0.078 |  |  | good aggreement; missing temperature in the middle
44 |  |  |  |  | refined solid mesh to obtain a representative |  |  | doesn't change the overall picture although it adds some strange "variation" in the solid thermocouples
45 |  |  |  |  | refined more specifically the solid |  |  | changes the profile drastically!!! Verify
46 |  |  |  |  | reduce IoA to normal |  |  | quite slow but seems ok
47 |  |  |  |  | changed the mesh to something more reasonable 1.7M elements |  |  | temperatures a bit lower than expected | activate surface-surface-radiation
48 |  |  |  |  | refine 2: 11M elements |  |  | temperature has strange profiles; although values appear reasonable -> return to simpler geometry (no insulation) but denser mesh | remove insulation, replace with flux
49 |  |  | 7.4 without external insulation, just the receiver | mesh ref=1; tot=Mesh consists of 2143193 elements. Minimum quality: 0.004245; average quality: 0.4794. | hnat=20;kins=0.078;RH=60 |  | 1.15IoA; abs=0.7
50 |  |  |  | default: Mesh consists of 498559 elements. Minimum quality: 0.004245; average quality: 0.5303. |  |  |  | almost no difference
51 |  |  |  | added Domain 1 in Size and Boundary Layer; Mesh consists of 5361129 elements. Minimum quality: 0.00253; average quality: 0.6235. |  |  |  | trends appear the same, although a bit more abrupt
52 |  |  |  | ->50 Mesh on domain 1 consists of 460315 elements. Minimum quality: 0.009841; average quality: 0.4185. |  |  | abs=0.85, I_factor=1. | slightly higher
53 |  |  | -fully coupled |  | k insulation 0.05 |  |  | doesn't seem to affect anything
54
55
56
57
58
59
60
61
62
63
64
65
66
67
68
69
70
71
72
73
74
75
76
77
78
79
80
81
82
83
84
85
86
87
88
89
90
91
92
93
94
95
96
97
98
99
100
101
102
103
104
105
106
107
108
109
110
111
112
113
114
115
116
117
118
119
120
121
122
123
124
125
126
127
128
129
130
131
132
133
134
135
136
137
138
139
140
141
142
143
144
145
146
147
148